## materials MCFR D
Fuel
element | enrichment | enriched in | atom percent
U | 0.1975 | U235 | 0.083333
Cl | 0.99 | Cl37 | 0.58333
Na | natural |  | 0.33333
T | 968.15 | K
A | 4212.6
B | 1.0686
p | 3178.0349 | kg / (m^3)
p | 3.178 | g / cc
Clad | Inconel 625 - Grade 2
element | wt fraction
Ni | 0.58
Cr | 0.2142
Mo | 0.09
Fe | 0.05
Nb | 0.01825
Ta | 0.01825
Co | 0.01
Mn | 0.005
Si | 0.005
Al | 0.004
Ti | 0.004
C | 0.001
P | 0.00015
S | 0.00015
Total | 1
T | 968.15 | K
p | 8.3 | g / cc
Reflector
element | atom percent
Mg | 0.5
O | 0.5
T | 968.15 | K
p | 3.6 | g / cc

## geometry MCFR-D
ZCylinders
(all centered at (0,0) in the xy plane)
var name | radius (m) | radius (cm) | description | boundary type
c1 | 0.95 | 95 | active core
c2 | 0.96 | 96 | cladding
c3 | 1.85 | 185 | reflector | vacuum
Zplanes
var name | z0 (m) | z0 (cm) | description | boundary type
z_3 | -2.65 | -265 | bottom of reflector | vacuum
z_2 | -1.76 | -176 | bottom of clad
z_1 | -1.75 | -175 | bottom of active core
z1 | 1.75 | 175 | top of active core
z2 | 1.76 | 176 | top of clad
z3 | 2.65 | 265 | top of reflector | vacuum
Cells
fill | region | description
reflector | "+z_3 & -z_2 & -c3" | bottom reflector
reflector | "+z2 & -z3 & -c3" | top reflector
reflector | "+z_2 & -z2 & +c2 & -c3" | radial reflector
clad | "+z_2 & -z_1 & -c2" | bottom clad
clad | "+z1 & -z2 & -c2" | top clad
clad | "+z_1 & -z1 & +c1 & -c2" | axial clad
core | "+z_1 & -z1 & -c1" | total core

## materials MCFR C
Fuel
element | enrichment | enriched in | atom percent
U | 0.125 | U235 | 0.083333
Cl | 0.99 | Cl37 | 0.58333
Na | natural |  | 0.33333
T | 973.15 | K
A | 4212.6
B | 1.0686
p | 3172.6919 | kg / (m^3)
p | 3.1727 | g / cc
Clad | Inconel 625 - Grade 2
element | wt fraction
Ni | 0.58
Cr | 0.2142
Mo | 0.09
Fe | 0.05
Nb | 0.01825
Ta | 0.01825
Co | 0.01
Mn | 0.005
Si | 0.005
Al | 0.004
Ti | 0.004
C | 0.001
P | 0.00015
S | 0.00015
Total | 1
T | 973.15 | K
p | 8.3 | g / cc
Reflector
element | atom percent
Pb | 1
T | 973.15 | K
p | 10.2 | g / cc
Impure Reflector
| vol percent | mass / vol | weight percent
Fuel | 0.1 | 0.31727 | 0.033744
Clad | 0.05 | 0.415 | 0.044138
Reflector | 0.85 | 8.67 | 0.92212
total | 1 | 9.4023

## geometry MCFR-C
ZCylinders
(all centered at (0,0) in the xy plane)
var name | radius (m) | radius (cm) | description | boundary type
c1 | 2.1 | 210 | active core
c2 | 2.11 | 211 | cladding
c3 | 2.8 | 280 | reflector | vacuum
Zplanes
var name | z0 (m) | z0 (cm) | description | boundary type
z_3 | -3.5 | -350 | bottom of reflector | vacuum
z_2 | -2.51 | -251 | bottom of clad
z_1 | -2.5 | -250 | bottom of active core
z1 | 2.5 | 250 | top of active core
z2 | 2.51 | 251 | top of clad
z3 | 3.5 | 350 | top of reflector | vacuum
Cells
fill | region | description
reflector | "+z_3 & -z_2 & -c3" | bottom reflector
reflector | "+z2 & -z3 & -c3" | top reflector
impure_reflector | "+z_2 & -z2 & +c2 & -c3" | radial reflector
clad | "+z_2 & -z_1 & -c2" | bottom clad
clad | "+z1 & -z2 & -c2" | top clad
clad | "+z_1 & -z1 & +c1 & -c2" | axial clad
core | "+z_1 & -z1 & -c1" | total core